## Primary current limitation
Conditional part | [18 empty] | Calculative part
Uin, V | Ton set, mcs | Toff set, mcs | Tset, mcs | Fset, kHz | I1m, A | Uout, V | L1, mcHn | k | tdel, ns | tsw, ns | tdiode, ns | Udiode, V | Uswmax avalanche, V | RMOSFET, mOhm | Cmosfet, pF | Rtrans1, mOhm | Rtrans2, mOhm | Lleak, mcHn | I1m eff, A | Primary current limit | DCM or CCM | I1 max, A | I1min, A | I2max, A | I2min, A | T1, mcs | T2, mcs | Dead time ,mcs | I1 mean, A | I2 mean, A | U1offmax (reflected+Uin), V | Pmosfet sw, W | Pmosfet cond,W | Pmosfet leak, W | Pmosfet cap, W | Pmosfet tot, W | Ptrans1, W | Ptrans2,W | Ptrans tot, W | Pdiode cond, W | Pdiode sw, W | Pdiode tot, W | Pconv in,W | Pconv out, W | Eff, % | Tch (0,1 мкФ)
6 | 17 | 2 | 19 | 52.6316 | 5.5 | 50 | 20 | 40 | 100 | 300 | 80 | 5 | 65 | 200 | 1100 | 50 | 5000 | 0.5 | 5.53 | Limited current | CCM | 5.53 | 4.5472 | 0.13825 | 0.11368 | 3.2759 | 15.7241 | 0 | 0.86873 | 0.037633 | 7.375 | 0.17912 | 0.87821 | 0.40238 | 0.0015745 | 1.4613 | 0.21955 | 0.065866 | 0.28542 | 0.52124 | 0.023135 | 0.54437 | 5.2124 | 2.9213 | 56.0452 | 0
6 | 17 | 2 | 19 | 52.6316 | 5.5 | 100 | 20 | 40 | 100 | 300 | 80 | 5 | 65 | 200 | 1100 | 50 | 5000 | 0.5 | 5.53 | Limited current | CCM | 5.53 | 3.8535 | 0.13825 | 0.096338 | 5.5882 | 13.4118 | 0 | 1.3799 | 0.029889 | 8.625 | 0.18636 | 1.3086 | 0.40238 | 0.0021534 | 1.8995 | 0.32716 | 0.049074 | 0.37623 | 0.41398 | 0.022986 | 0.43697 | 8.2796 | 5.5669 | 67.2359 | 8.8359e-05
6 | 17 | 2 | 19 | 52.6316 | 5.5 | 150 | 20 | 40 | 100 | 300 | 80 | 5 | 65 | 200 | 1100 | 50 | 5000 | 0.5 | 5.53 | Limited current | CCM | 5.53 | 3.3377 | 0.13825 | 0.083442 | 7.3077 | 11.6923 | 0 | 1.7053 | 0.024625 | 9.875 | 0.19641 | 1.543 | 0.40238 | 0.0028228 | 2.1446 | 0.38576 | 0.038576 | 0.42434 | 0.34107 | 0.022837 | 0.3639 | 10.232 | 7.2991 | 71.336 | 9.7156e-05
6 | 17 | 2 | 19 | 52.6316 | 5.5 | 200 | 20 | 40 | 100 | 300 | 80 | 5 | 65 | 200 | 1100 | 50 | 5000 | 0.5 | 5.53 | Limited current | CCM | 5.53 | 2.9391 | 0.13825 | 0.073477 | 8.6364 | 10.3636 | 0 | 1.9248 |  | 11.125 | 0.2083 | 1.681 | 0.40238 | 0.0035827 | 2.2952 | 0.42024 | 0.031518 | 0.45176 | 0.28872 | 0.022688 | 0.31141 | 11.5488 | 8.4903 | 73.5174 | 0.00011083
6 | 17 | 2 | 19 | 52.6316 | 5.5 | 250 | 20 | 40 | 100 | 300 | 80 | 5 | 65 | 200 | 1100 | 50 | 5000 | 0.5 | 5.53 | Limited current | CCM | 5.53 | 2.6218 | 0.13825 | 0.065546 | 9.6939 | 9.3061 | 0 | 2.0796 | 0.018017 | 12.375 | 0.22149 | 1.7671 | 0.40238 | 0.004433 | 2.3954 | 0.44178 | 0.026507 | 0.46829 | 0.24955 | 0.022539 | 0.27208 | 12.4773 | 9.3415 | 74.8679 | 0.00012618
6 | 17 | 2 | 19 | 52.6316 | 5.5 | 300 | 20 | 40 | 100 | 300 | 80 | 5 | 65 | 200 | 1100 | 50 | 5000 | 0.5 | 5.53 | Limited current | CCM | 5.53 | 2.3633 | 0.13825 | 0.059083 | 10.5556 | 8.4444 | 0 | 2.1926 | 0.015831 | 13.625 | 0.2356 | 1.8235 | 0.40238 | 0.0053738 | 2.4669 | 0.45588 | 0.022794 | 0.47868 | 0.21926 | 0.022389 | 0.24165 | 13.1556 | 9.9683 | 75.7729 | 0.00014241
6 | 17 | 2 | 19 | 52.6316 | 5.5 | 350 | 20 | 40 | 100 | 300 | 80 | 5 | 65 | 200 | 1100 | 50 | 5000 | 0.5 | 5.53 | Limited current | CCM | 5.53 | 2.1486 | 0.13825 | 0.053716 | 11.2712 | 7.7288 | 0 | 2.2776 | 0.014095 | 14.875 | 0.2504 | 1.8619 | 0.40238 | 0.0064051 | 2.5211 | 0.46548 | 0.019949 | 0.48542 | 0.19522 | 0.02224 | 0.21746 | 13.6654 | 10.4414 | 76.4078 | 0.00015924
6 | 17 | 2 | 19 | 52.6316 | 5.5 | 400 | 20 | 40 | 100 | 300 | 80 | 5 | 65 | 200 | 1100 | 50 | 5000 | 0.5 | 5.53 | Limited current | CCM | 5.53 | 1.9675 | 0.13825 | 0.049188 | 11.875 | 7.125 | 0 | 2.343 | 0.012687 | 16.125 | 0.26573 | 1.8888 | 0.40238 | 0.0075268 | 2.5645 | 0.47221 | 0.017708 | 0.48992 | 0.17572 | 0.022091 | 0.19781 | 14.0578 | 10.8056 | 76.8655 | 0.0001765
6 | 17 | 2 | 19 | 52.6316 | 5.5 | 450 | 20 | 40 | 100 | 300 | 80 | 5 | 65 | 200 | 1100 | 50 | 5000 | 0.5 | 5.53 | Limited current | CCM | 5.53 | 1.8126 | 0.13825 | 0.045315 | 12.3913 | 6.6087 | 0 | 2.3943 | 0.011525 | 17.375 | 0.28147 | 1.9083 | 0.40238 | 0.0087389 | 2.6009 | 0.47707 | 0.015902 | 0.49297 | 0.15962 | 0.021942 | 0.18156 | 14.366 | 11.0906 | 77.2003 | 0.0001941
6 | 17 | 2 | 19 | 52.6316 | 5.5 | 500 | 20 | 40 | 100 | 300 | 80 | 5 | 65 | 200 | 1100 | 50 | 5000 | 0.5 | 5.53 | Limited current | CCM | 5.53 | 1.6786 | 0.13825 | 0.041966 | 12.8378 | 6.1622 | 0 | 2.4354 | 0.01055 | 18.625 | 0.29755 | 1.9226 | 0.40238 | 0.010042 | 2.6326 | 0.48065 | 0.014419 | 0.49507 | 0.14612 | 0.021793 | 0.16791 | 14.6121 | 11.3166 | 77.4465 | 0.00021199
6 | 17 | 2 | 19 | 52.6316 | 5.5 | 550 | 20 | 40 | 100 | 300 | 80 | 5 | 65 | 200 | 1100 | 50 | 5000 | 0.5 | 5.53 | Limited current | CCM | 5.53 | 1.5616 | 0.13825 | 0.039041 | 13.2278 | 5.7722 | 0 | 2.4686 | 0.0097218 | 19.875 | 0.31389 | 1.9334 | 0.40238 | 0.011435 | 2.6611 | 0.48334 | 0.013182 | 0.49653 | 0.13465 | 0.021644 | 0.1563 | 14.8117 | 11.4978 | 77.6264 | 0.00023012
6 | 17 | 2 | 19 | 52.6316 | 5.5 | 600 | 20 | 40 | 100 | 300 | 80 | 5 | 65 | 200 | 1100 | 50 | 5000 | 0.5 | 5.53 | Limited current | CCM | 5.53 | 1.4586 | 0.13825 | 0.036464 | 13.5714 | 5.4286 | 0 | 2.4959 | 0.0090103 | 21.125 | 0.33045 | 1.9416 | 0.40238 | 0.012918 | 2.6874 | 0.48541 | 0.012135 | 0.49754 | 0.1248 | 0.021495 | 0.14629 | 14.9755 | 11.6443 | 77.7556 | 0.00024847
6 | 17 | 2 | 19 | 52.6316 | 5.5 | 650 | 20 | 40 | 100 | 300 | 80 | 5 | 65 | 200 | 1100 | 50 | 5000 | 0.5 | 5.53 | Limited current | CCM | 5.53 | 1.3671 | 0.13825 | 0.034177 | 13.8764 | 5.1236 | 0 | 2.5186 | 0.0083927 | 22.375 | 0.3472 | 1.948 | 0.40238 | 0.014492 | 2.7121 | 0.48701 | 0.011239 | 0.49825 | 0.11624 | 0.021346 | 0.13759 | 15.1116 | 11.7636 | 77.8451 | 0.000267
6 | 17 | 2 | 19 | 52.6316 | 5.5 | 700 | 20 | 40 | 100 | 300 | 80 | 5 | 65 | 200 | 1100 | 50 | 5000 | 0.5 | 5.53 | Limited current | CCM | 5.53 | 1.2853 | 0.13825 | 0.032133 | 14.1489 | 4.8511 | 0 | 2.5376 | 0.0078521 | 23.625 | 0.3641 | 1.9531 | 0.40238 | 0.016157 | 2.7357 | 0.48827 | 0.010463 | 0.49873 | 0.10876 | 0.021196 | 0.12995 | 15.2257 | 11.8613 | 77.9031 | 0.00028572
6 | 17 | 2 | 19 | 52.6316 | 5.5 | 750 | 20 | 40 | 100 | 300 | 80 | 5 | 65 | 200 | 1100 | 50 | 5000 | 0.5 | 5.53 | Limited current | CCM | 5.53 | 1.2118 | 0.13825 | 0.030295 | 14.3939 | 4.6061 | 0 | 2.5537 | 0.0073751 | 24.875 | 0.38113 | 1.9571 | 0.40238 | 0.017912 | 2.7585 | 0.48928 | 0.0097855 | 0.49906 | 0.10215 | 0.021047 | 0.1232 | 15.3223 | 11.9415 | 77.9355 | 0.00030459
6 | 17 | 2 | 19 | 52.6316 | 5.5 | 800 | 20 | 40 | 100 | 300 | 80 | 5 | 65 | 200 | 1100 | 50 | 5000 | 0.5 | 5.53 | Limited current | CCM | 5.53 | 1.1454 | 0.13825 | 0.028635 | 14.6154 | 4.3846 | 0 | 2.5675 | 0.0069514 | 26.125 | 0.39827 | 1.9603 | 0.40238 | 0.019757 | 2.7808 | 0.49009 | 0.0091891 | 0.49928 | 0.09628 | 0.020898 | 0.11718 | 15.4047 | 12.0075 | 77.947 | 0.0003236
6 | 17 | 2 | 19 | 52.6316 | 5.5 | 850 | 20 | 40 | 100 | 300 | 80 | 5 | 65 | 200 | 1100 | 50 | 5000 | 0.5 | 5.53 | Limited current | CCM | 5.53 | 1.085 | 0.13825 | 0.027126 | 14.8165 | 4.1835 | 0 | 2.5793 | 0.0065726 | 27.375 | 0.41551 | 1.963 | 0.40238 | 0.021693 | 2.8026 | 0.49075 | 0.0086602 | 0.49941 | 0.091033 | 0.020749 | 0.11178 | 15.4756 | 12.0618 | 77.941 | 0.00034276
6 | 17 | 2 | 19 | 52.6316 | 5.5 | 900 | 20 | 40 | 100 | 300 | 80 | 5 | 65 | 200 | 1100 | 50 | 5000 | 0.5 | 5.53 | Limited current | CCM | 5.53 | 1.03 | 0.13825 | 0.02575 | 15 | 4 | 0 | 2.5895 | 0.006232 | 28.625 | 0.43283 | 1.9651 | 0.40238 | 0.023719 | 2.8241 | 0.49129 | 0.0081881 | 0.49947 | 0.086316 | 0.0206 | 0.10692 | 15.5368 | 12.1064 | 77.9205 | 0.00036205
6 | 17 | 2 | 19 | 52.6316 | 5.5 | 950 | 20 | 40 | 100 | 300 | 80 | 5 | 65 | 200 | 1100 | 50 | 5000 | 0.5 | 5.53 | Limited current | CCM | 5.53 | 0.97958 | 0.13825 | 0.024489 | 15.1681 | 3.8319 | 0 | 2.5984 | 0.0059243 | 29.875 | 0.45023 | 1.9669 | 0.40238 | 0.025836 | 2.8454 | 0.49173 | 0.0077642 | 0.4995 | 0.082054 | 0.020451 | 0.1025 | 15.5902 | 12.1428 | 77.8875 | 0.00038146
6 | 17 | 2 | 19 | 52.6316 | 5.5 | 1000 | 20 | 40 | 100 | 300 | 80 | 5 | 65 | 200 | 1100 | 50 | 5000 | 0.5 | 5.53 | Limited current | CCM | 5.53 | 0.93323 | 0.13825 | 0.023331 | 15.3226 | 3.6774 | 0 | 2.6061 | 0.0056449 | 31.125 | 0.46769 | 1.9684 | 0.40238 | 0.028043 | 2.8665 | 0.4921 | 0.0073816 | 0.49949 | 0.078184 | 0.020302 | 0.098486 | 15.6368 | 12.1723 | 77.844 | 0.00040098
6 | 17 | 2 | 19 | 52.6316 | 5.5 | 1050 | 20 | 40 | 100 | 300 | 80 | 5 | 65 | 200 | 1100 | 50 | 5000 | 0.5 | 5.53 | Limited current | CCM | 5.53 | 0.89047 | 0.13825 | 0.022262 | 15.4651 | 3.5349 | 0 | 2.613 | 0.0053902 | 32.375 | 0.4852 | 1.9697 | 0.40238 | 0.030341 | 2.8876 | 0.49242 | 0.0070345 | 0.49945 | 0.074657 | 0.020153 | 0.094809 | 15.6779 | 12.196 | 77.7913 | 0.00042063
6 | 17 | 2 | 19 | 52.6316 | 5.5 | 1100 | 20 | 40 | 100 | 300 | 80 | 5 | 65 | 200 | 1100 | 50 | 5000 | 0.5 | 5.53 | Limited current | CCM | 5.53 | 0.8509 | 0.13825 | 0.021272 | 15.597 | 3.403 | 0 | 2.619 | 0.0051571 | 33.625 | 0.50277 | 1.9707 | 0.40238 | 0.032729 | 2.9086 | 0.49268 | 0.0067184 | 0.4994 | 0.071428 | 0.020004 | 0.091431 | 15.7141 | 12.2147 | 77.7307 | 0.00044038
0.0053145
Расчет проверен 18.07.2024, все режимы учтены, все верно!!
3